## Drum (surge calcs)
| Feed Surge Drum | Reflux Accumulator | Steam Cond Drum | Steam Cond Drum
Input
Flowrate, BPD | 20000 | 11027 | 1371 | 1000
Surge time, minutes | 5.7 | 5 | 3 | 150
L/D | 3 | 3 | 3 | 4
fraction of Vessel to Residence time | 0.54 | 0.5 | 0.6 | 1
Output
Surge Volume , Ft³ | 444.5208 | 214.9882 | 16.0378 | 584.8958
Diameter | 7.0293 | 5.6623 | 2.2451 | 5.7002
Volume of Vessel, Ft³

## Drum Volume
Calculate volume of a horizontal vessel
Name
radius/2 2:1 Ellipse | 1
radius, Ft | 2
length, Ft | 10
Height | elliptical ft³ | cylindrical ft³ | total volume ft³ | cross sect area,ft²
1 | 0.021514 | 0.63748 | 0.65899 | 12.5026
2 | 0.084842 | 1.7916 | 1.8764 | 12.3872
3 | 0.18817 | 3.2701 | 3.4583 | 12.2394
4 | 0.32967 | 5.0017 | 5.3314 | 12.0662
5 | 0.50754 | 6.9437 | 7.4513 | 11.872
6 | 0.71995 | 9.0662 | 9.7862 | 11.6597
7 | 0.96508 | 11.3466 | 12.3117 | 11.4317
8 | 1.2411 | 13.7666 | 15.0077 | 11.1897
9 | 1.5463 | 16.311 | 17.8572 | 10.9353
10 | 1.8787 | 18.9667 | 20.8453 | 10.6697
11 | 2.2365 | 21.7223 | 23.9588 | 10.3941
12 | 2.618 | 24.5674 | 27.1854 | 10.1096
13 | 3.0213 | 27.4928 | 30.5141 | 9.8171
14 | 3.4446 | 30.4898 | 33.9344 | 9.5174
15 | 3.8861 | 33.5506 | 37.4367 | 9.2113
16 | 4.3439 | 36.6676 | 41.0115 | 8.8996
17 | 4.8163 | 39.8337 | 44.65 | 8.583
18 | 5.3014 | 43.0422 | 48.3436 | 8.2622
19 | 5.7975 | 46.2865 | 52.084 | 7.9377
20 | 6.3026 | 49.5605 | 55.8631 | 7.6103
21 | 6.815 | 52.858 | 59.6729 | 7.2806
22 | 7.3328 | 56.1729 | 63.5057 | 6.9491
23 | 7.8543 | 59.4995 | 67.3538 | 6.6164
24 | 8.3776 | 62.8319 | 71.2094 | 6.2832
25 | 8.9009 | 66.1642 | 75.0651 | 5.9499
26 | 9.4224 | 69.4908 | 78.9132 | 5.6173
27 | 9.9402 | 72.8058 | 82.7459 | 5.2858
28 | 10.4526 | 76.1032 | 86.5558 | 4.9561
29 | 10.9577 | 79.3772 | 90.3349 | 4.6287
30 | 11.4537 | 82.6215 | 94.0752 | 4.3042
31 | 11.9388 | 85.83 | 97.7688 | 3.9834
32 | 12.4112 | 88.9961 | 101.4073 | 3.6668
33 | 12.8691 | 92.1131 | 104.9822 | 3.3551
34 | 13.3106 | 95.1739 | 108.4844 | 3.049
35 | 13.7339 | 98.1709 | 111.9048 | 2.7493
36 | 14.1372 | 101.0963 | 115.2335 | 2.4567
37 | 14.5187 | 103.9415 | 118.4601 | 2.1722
38 | 14.8765 | 106.697 | 121.5735 | 1.8967
39 | 15.2089 | 109.3527 | 124.5616 | 1.6311
40 | 15.514 | 111.8971 | 127.4112 | 1.3767
41 | 15.7901 | 114.3171 | 130.1072 | 1.1347
42 | 16.0352 | 116.5975 | 132.6327 | 0.90662
43 | 16.2476 | 118.72 | 134.9676 | 0.69437
44 | 16.4255 | 120.662 | 137.0875 | 0.50017
45 | 16.567 | 122.3936 | 138.9606 | 0.32701
46 | 16.6703 | 123.8721 | 140.5424 | 0.17916
47 | 16.7336 | 125.0262 | 141.7599 | 0.063748
48 | 16.7552 | 125.6637 | 142.4189 | 9.282e-08
Calculate