## Methanol
T °R | T,°F | Vapor Pressure | °K | x | pvp,bars | gal/MMSCF
psi
559.7 | 100 | 4.6397 | 310.9444 | 0.3934 | 0.31989 | 98.7944
534.7 | 75 | 2.3241 | 297.0556 | 0.42049 | 0.16024 | 49.4887
509.7 | 50 | 1.08 | 283.1667 | 0.44759 | 0.07446 | 22.9962
484.7 | 25 | 0.46006 | 269.2778 | 0.47468 | 0.03172 | 9.7963
459.7 | 0 | 0.17713 | 255.3889 | 0.50178 | 0.012213 | 3.7717
434.7 | -25 | 0.060577 | 241.5 | 0.52887 | 0.0041766 | 1.2899
409.7 | -50 | 0.018011 | 227.6111 | 0.55597 | 0.0012418 | 0.38352
384.7 | -75 | 0.0045329 | 213.7222 | 0.58306 | 0.00031253 | 0.096521
359.7 | -100 | 0.00093333 | 199.8333 | 0.61016 | 6.435e-05 | 0.019874

## MEG
Heat Capacity of Glycol
°F | 100 wt% | 80 | 75 | 70 | 65 | 62.5 | 60 | 55 | 50 | 45 | 40 | 20 | 10
60 | 0.563 | 0.66 |  | 0.7085 |  | 0.74487 | 0.757 |  | 0.806 |  | 0.855 | 0.94 | 0.976
80 | 0.576 | 0.673 |  | 0.721 |  | 0.757 | 0.769 |  | 0.8165 |  | 0.864 | 0.942 | 0.977
100 | 0.59 | 0.685 |  | 0.7325 |  | 0.76812 | 0.78 |  | 0.826 |  | 0.872 | 0.944 | 0.978
120 | 0.604 | 0.697 |  | 0.7445 |  | 0.78012 | 0.792 |  | 0.836 |  | 0.88 | 0.946 | 0.979
140 | 0.618 | 0.71 |  | 0.7565 |  | 0.79138 | 0.803 |  | 0.8455 |  | 0.888 | 0.948 | 0.98
160 | 0.632 | 0.722 |  | 0.768 |  | 0.8025 | 0.814 |  | 0.855 |  | 0.896 | 0.95 | 0.981
180 | 0.646 | 0.735 |  | 0.78 |  | 0.81375 | 0.825 |  | 0.865 |  | 0.905 | 0.952 | 0.982
200 | 0.66 | 0.748 |  | 0.7925 |  | 0.82588 | 0.837 |  | 0.8755 |  | 0.914 | 0.954 | 0.982
220 | 0.674 | 0.761 |  | 0.805 |  | 0.838 | 0.849 |  | 0.8855 |  | 0.922 | 0.956 | 0.983
240 | 0.688 | 0.774 |  | 0.8175 |  | 0.85013 | 0.861 |  | 0.8955 |  | 0.93 | 0.958 | 0.984

## TEG Activity Coef
g
|  | Scauzilla | Rosman | Parrish | Parrish | t,°F | a | b | c
0.99999 | 80 | 1 | 1 | 1 |  | 80 | 0.054015 | 0.2698 | 0.31456
0.95 |  | 0.99818 | 0.94076 | 0.99895
0.9 |  | 0.99264 | 0.86082 | 0.98271
0.8 |  | 0.97018 | 0.74694 | 0.90203
0.7 |  | 0.93256 | 0.67906 | 0.83485
0.6 |  | 0.88046 | 0.63558 | 0.78548
0.5 |  | 0.8154 | 0.60568 | 0.74443
0.4 |  | 0.73964 | 0.58396 | 0.70663
0.3 |  | 0.65611 | 0.5675 | 0.66976
0.2 |  | 0.5682 | 0.55462 | 0.63278
0.1 |  | 0.47951 | 0.54427 | 0.59536
0.09 |  | 0.47074 | 0.54334 | 0.59159
0.08 |  | 0.46199 | 0.54244 | 0.58781
0.07 |  | 0.45328 | 0.54155 | 0.58403
0.06 |  | 0.44461 | 0.54068 | 0.58025
0.05 |  | 0.43598 | 0.53982 | 0.57646
0.04 |  | 0.42739 | 0.53898 | 0.57267
0.03 |  | 0.41885 | 0.53816 | 0.56887
0.02 |  | 0.41037 | 0.53735 | 0.56507
0.01 |  | 0.40193 | 0.53655 | 0.56127
0.0001 |  | 0.39363 | 0.53578 | 0.5575
0.1938 |  |  |  | 0.63048
0.4191 |  |  |  | 0.71373
0.6102 |  |  |  | 0.79001
0.2961 |  |  |  | 0.66832
0.503 |  |  |  | 0.7456
0.6386 |  |  |  | 0.80314

## TEG Viscosity
[8 empty] | TEG | MEG | Meoh
| a | b | c | d |  | Temp,°K | Temp,°F | Visc,cp
TEG | -13.8883 | 3064.2 | 0.020531 | -1.05e-05 | -17.7411 | 255.3889 | 0 | 466.0316 | 89.6328 | 1.0579
MEG | -7.811 | 3143 | 0 | 0 | -12.1856 | 260.9444 | 10 | 313.9885 | 68.9726 | 0.93867
MeOH | -39.35 | 4826 | 0.1091 | -0.00011274 | -6.63 | 266.5 | 20 | 216.4782 | 53.6575 | 0.84107
[5 empty] | -1.0744 | 272.0556 | 30 | 152.4979 | 42.1733 | 0.76027
[5 empty] | 4.4811 | 277.6111 | 40 | 109.6133 | 33.4681 | 0.69265
[5 empty] | 10.0367 | 283.1667 | 50 | 80.2894 | 26.8018 | 0.63545
[5 empty] | 15.5922 | 288.7222 | 60 | 59.8604 | 21.6476 | 0.58658
[5 empty] | 21.1478 | 294.2778 | 70 | 45.3768 | 17.6262 | 0.54442
[5 empty] | 26.7033 | 299.8333 | 80 | 34.9386 | 14.4615 | 0.50768
[5 empty] | 32.2589 | 305.3889 | 90 | 27.2991 | 11.9508 | 0.47537
[5 empty] | 37.8144 | 310.9444 | 100 | 21.6265 | 9.9435 | 0.44667
[5 empty] | 43.37 | 316.5 | 110 | 17.3568 | 8.3269 | 0.42095
[5 empty] | 48.9256 | 322.0556 | 120 | 14.1017 | 7.0159 | 0.39768
[5 empty] | 54.4811 | 327.6111 | 130 | 11.5902 | 5.9458 | 0.37643
[5 empty] | 60.0367 | 333.1667 | 140 | 9.6304 | 5.0668 | 0.35686
[5 empty] | 65.5922 | 338.7222 | 150 | 8.0847 | 4.3405 | 0.33868
[5 empty] | 71.1478 | 344.2778 | 160 | 6.8533 | 3.7369 | 0.32165
[5 empty] | 76.7033 | 349.8333 | 170 | 5.8631 | 3.2326 | 0.30558
[5 empty] | 82.2589 | 355.3889 | 180 | 5.0598 | 2.809 | 0.29032
[5 empty] | 87.8144 | 360.9444 | 190 | 4.4025 | 2.4515 | 0.27573
[5 empty] | 93.37 | 366.5 | 200 | 3.8604 | 2.1484 | 0.26171
[5 empty] | 98.9256 | 372.0556 | 210 | 3.4101 | 1.8902 | 0.24817
[5 empty] | 104.4811 | 377.6111 | 220 | 3.0334 | 1.6693 | 0.23506
[5 empty] | 110.0367 | 383.1667 | 230 | 2.7162 | 1.4795 | 0.22233
[5 empty] | 115.5922 | 388.7222 | 240 | 2.4474 | 1.3158 | 0.20994
[5 empty] | 121.1478 | 394.2778 | 250 | 2.2183 | 1.1741 | 0.19786
[5 empty] | 126.7033 | 399.8333 | 260 | 2.022 | 1.051 | 0.18609
[5 empty] | 132.2589 | 405.3889 | 270 | 1.8528 | 0.9437 | 0.17462
[5 empty] | 137.8144 | 410.9444 | 280 | 1.7064 | 0.84979 | 0.16344
[5 empty] | 143.37 | 416.5 | 290 | 1.5792 | 0.76737 | 0.15258
[5 empty] | 148.9256 | 422.0556 | 300 | 1.468 | 0.69481 | 0.14203
[5 empty] | 154.4811 | 427.6111 | 310 | 1.3706 | 0.63074 | 0.13182
[5 empty] | 160.0367 | 433.1667 | 320 | 1.2848 | 0.574 | 0.12196
[5 empty] | 165.5922 | 438.7222 | 330 | 1.2091 | 0.52361 | 0.11246
[5 empty] | 171.1478 | 444.2778 | 340 | 1.142 | 0.47874 | 0.10335
[5 empty] | 176.7033 | 449.8333 | 350 | 1.0825 | 0.43869 | 0.094637
[5 empty] | 182.2589 | 455.3889 | 360 | 1.0294 | 0.40284 | 0.086341
[5 empty] | 187.8144 | 460.9444 | 370 | 0.98191 | 0.37069 | 0.078473
[5 empty] | 193.37 | 466.5 | 380 | 0.93943 | 0.34178 | 0.071044
[5 empty] | 198.9256 | 472.0556 | 390 | 0.90131 | 0.31572 | 0.064059
[5 empty] | 204.4811 | 477.6111 | 400 | 0.86703 | 0.2922 | 0.057524

## TEG VP
TEG
DEG
EG
Methanol
Water

## TEG Vapor Pressure
| a | b | c |  | P | P | °C | t |  | water
torr,°K | 17097.1 | 9.6529 | 0 |  | 22.1281 |  |  | 560
mmhg,°K | 8.7026 | 2852.623 | 210.398 |  | 2.9601 |  |  | 560
Psia,°F | 12.0229 | -6987 | 202.7 |  | 17.4969 |  |  | 560 | 32.018 | 0.08865
Psia,°F | 13.1222 | -8395.32 | 258.7 |  | 17.5973 |  |  | 560 | 35 | 0.09991
[9 empty] | 40 | 0.12163
[9 empty] | 50 | 0.17796
[9 empty] | 60 | 0.25611
Psia,°F | 12.0229 | -6987 | 202.7 |  | 8.4543e-06 | 50 |  | 1.9619 | 70 | 0.36292
[5 empty] | 0.00081387 | 100 |  | 1.7867 | 80 | 0.50683
[5 empty] | 0.021462 | 150 |  | 1.6402 | 90 | 0.69813
[5 empty] | 0.25112 | 200 |  | 1.5158 | 100 | 0.94294
[5 empty] | 1.7066 | 250 |  | 1.409 | 110 | 1.275
[5 empty] | 7.9217 | 300 |  | 1.3163 | 120 | 1.6927
[5 empty] | 27.8539 | 350 |  | 1.235 | 130 | 2.223
[5 empty] | 79.497 | 400 |  | 1.1632 | 140 | 2.8892
[5 empty] | 193.2117 | 450 |  | 1.0993 | 150 | 3.7184
[5 empty] | 413.838 | 500 |  | 1.042 | 160 | 4.7414
[5 empty] | 801.0861 | 550 |  | 0.99039 | 170 | 5.9926
[5 empty] | 904.7651 | 560 |  | 0.98068 | 180 | 7.511
[5 empty] | 1.2422e-06 | 70 |  |  | 190 | 9.34
[5 empty] | 3.0746e-06 | 80 |  |  | 200 | 11.526
[5 empty] | 7.1532e-06 | 90 |  |  | 210 | 14.123
[5 empty] | 1.5739e-05 | 100
[5 empty] | 3.2928e-05 | 110
[5 empty] | 6.5807e-05 | 120
below data all from the Chemistry and Physics Handbook
|  |  |  | 1000/t,°R | Vapor Press | t, °F
|  |  |  | 2.1753 | 1.06e-05 | 0 | -17.7778
|  | teg |  | 1.9619 | 0.00028855 | 50 | 10
torr,°K | 17097.1 | 9.6529 | 0 | 1.7867 | 0.0043528 | 100 | 37.7778
|  |  |  | 1.725 | 0.011305 | 120 | 48.8889
|  |  |  | 1.6402 | 0.042074 | 150 | 65.5556
|  |  |  | 1.5158 | 0.28835 | 200 | 93.3333
|  |  |  | 1.409 | 1.5067 | 250 | 121.1111
|  |  |  | 1.3163 | 6.3332 | 300 | 148.8889
|  |  |  | 1.235 | 22.2946 | 350 | 176.6667
|  |  |  | 1.1632 | 67.7949 | 400 | 204.4444
deg
torr,°K | 16146.7 | 9.6682 | 0 | 2.1753 | 7.1406e-05 | 0 | -17.7778
|  |  |  | 1.9619 | 0.0016177 | 50 | 10
|  |  |  | 1.7867 | 0.020986 | 100 | 37.7778
|  |  |  | 1.725 | 0.051686 | 120 | 48.8889
|  |  |  | 1.6402 | 0.17881 | 150 | 65.5556
|  |  |  | 1.5158 | 1.1011 | 200 | 93.3333
|  |  |  | 1.409 | 5.2484 | 250 | 121.1111
|  |  |  | 1.3163 | 20.3684 | 300 | 148.8889
|  |  |  | 1.235 | 66.8572 | 350 | 176.6667
|  |  |  | 1.1632 | 191.1161 | 400 | 204.4444
|  | EG |  | 2.4408 | 8.3944e-05 | -50 | -45.5556
torr,°K | 14032.4 | 9.3947 | 0 | 2.1753 | 0.0024499 | 0 | -17.7778
|  |  |  | 1.9619 | 0.036886 | 50 | 10
|  |  |  | 1.7867 | 0.3421 | 100 | 37.7778
|  |  |  | 1.725 | 0.74876 | 120 | 48.8889
|  |  |  | 1.6402 | 2.2018 | 150 | 65.5556
|  |  |  | 1.5158 | 10.6868 | 200 | 93.3333
|  |  |  | 1.409 | 41.5184 | 250 | 121.1111
|  |  |  | 1.3163 | 134.9119 | 300 | 148.8889
|  |  |  | 1.235 | 379.0101 | 350 | 176.6667
|  |  |  | 1.1632 | 944.2133 | 400 | 204.4444
Methanol
|  |  |  | 2.7801 | 0.0503 | -100 | -73.3333
torr,°K | 9377.2 | 8.9547 | 0 | 2.4408 | 0.89715 | -50 | -45.5556
|  |  |  | 2.1753 | 8.5499 | 0 | -17.7778
|  |  |  | 1.9619 | 52.3561 | 50 | 10
|  |  |  | 1.7867 | 231.9324 | 100 | 37.7778
|  |  |  | 1.725 | 391.4693 | 120 | 48.8889
|  |  |  | 1.6402 | 804.8908 | 150 | 65.5556
water
|  |  |  | 2.1519 | 1.436 | 5 | -15
|  |  |  | 2.0338 | 4.579 | 32 | 0
|  |  | 0.17811 | 1.9619 | 9.2101 | 50 | 10
|  |  | 0.9492 | 1.7867 | 49.0831 | 100 | 37.7778
|  |  | 3.718 | 1.6402 | 192.2578 | 150 | 65.5556
|  |  | 11.526 | 1.5158 | 596.0095 | 200 | 93.3333
|  |  | 29.825 |  | 760 |  | 100
67.013

## TEG Dehy
Calculates TEG Trayed column performance
Input
| Gas Rate, MMSCFD | 326 | 240 | 550
| P, psia | 1300 | 600 | 650
| T, °F | 115 | 90 | 90
| Z, compressibility | 0.87 | 0.89 | 0.89
| Mw | 19.47 | 22.5 | 22.89
| Lbw/MMSCFD,in | 76 | 60 | 45
| Lbw/MMSCFD,out | 1.32 | 0.1 | 0.1
| Reboiler btu/gal | 1400 | 1400 | 1400
| Number of Theoretical Trays | 3 | 4 | 4
| Contactor K value | 0.195 | 0.16 | 0.23
| Contactor Fs | 2.6 | 2.6 | 2.9
| TEG Circ Rate Lean TEG, gpm | 25 | 60 | 30
| Lean TEG Wt% | 99.5 | 99.97 | 99.975
| Gas Heat capacity, btu/lb-°F | 0.55 | 0.55 | 0.55
Output
| Contactor Tray Dia, Ft | 8.4901 | 9.9802 | 12.4168
| Contactor Packing Dia, Ft | 6.6043 | 7.0895 | 10.0036
| Rich TEG, Wt % | 92.7821 | 98.2202 | 94.209
| activity coef | 0.61812 | 0.57257 | 0.57177
| K value | 0.0010764 | 0.00077195 | 0.0005684
| A, L/KV | 3.3609 | 12.3764 | 4.0473
| Lbw/MMSCF in eql with lean TEG | 2.0543 | 0.091437 | 0.056126
| Lbw/MMSCF in Product gas | 3.4333 | 0.093784 | 0.18236
| Gas Temp out, °F | 117.9907 | 92.0757 | 91.5294
| gal lean teg/lbw absorbed | 1.4787 | 6.01 | 1.7493
| Reboiler Duty, MMBTU/Hr | 2100000 | 5040000 | 2520000
| Still Col Dia, ft | 1.6667 | 2.582 | 1.8257
| Stripping Col Dia, ft | 1.25 | 1.9365 | 1.3693
| Gas density, Lb/Ft³ | 4.7173 | 2.5713 | 2.8339
Lean TEG
TEG | lb/hr | 13939.95 | 33613.9128 | 16807.797
| moles/hr | 96.3405 | 224.5858 | 112.2574
Water | lb/hr | 70.05 | 10.0872 | 4.203
| moles/hr | 3.8917 | 0.5604 | 0.2335
Rich TEG
TEG | lb/hr | 13939.95 | 33613.9128 | 16807.797
| moles/hr | 96.3405 | 224.5858 | 112.2574
Water | lb/hr | 1084.4533 | 609.0872 | 1033.1613
| moles/hr | 60.2474 | 33.8382 | 57.3979
Note on B9: The inlet water content is also used to calculate the equilibrium K value, so an accurate number is important
Note on B11: 1400 btu/gal is typical
Note on B12: for structured packing assume 2.5 feet/tray
Note on B13: K of 0.23 is recommended max
Note on B14: a value of 2.6 is recommended
Calculate

## TEG Reboiler
TEG Regenerator Heat Balance
|  |  | Design |  | Current
Dehydrated Gas, MMSCFD |  |  | 240 | 500 | 500 | 700 | 800 | 500 | 700 | 800 | 50 | 15 | 15 | 15 | Dehydrated Gas, MMSCFD
Water Content, lb/mmscfd |  |  | 231 | 58 | 58 | 58 | 58 | 58 | 58 | 58 | 35 | 95 | 95 | 95 | Water Content, lb/mmscfd
Rich TEG In |  | °F | 287 | 287 | 280 | 280 | 280 | 280 | 280 | 280 | 280 | 280 | 280 | 270 | Rich TEG In |  | °F
| lb/hr | (Water) | 2310 | 1208.3333 | 1208.3333 | 1691.6667 | 1933.3333 | 1208.3333 | 1691.6667 | 1933.3333 | 72.9167 | 59.375 | 59.375 | 59.375 |  | lb/hr | (Water)
Stripping Gas in |  | scf/gal | 3 | 3 | 3 | 3 | 3 | 3 | 3 | 3 | 3 | 3 | 3 | 3 | Stripping Gas in |  | scf/gal
|  | scfm | 135 | 90 | 90 | 90 | 90 | 120 | 120 | 120 | 9 | 9 | 8.9062 | 8.9062 |  |  | scfm
|  | lb/hr | 480.2372 | 320.1581 | 320.1581 | 320.1581 | 320.1581 | 426.8775 | 426.8775 | 426.8775 | 32.0158 | 32.0158 | 31.6823 | 31.6823 |  |  | lb/hr
|  | Temp | 50 | 50 | 50 | 50 | 50 | 50 | 50 | 50 | 50 | 50 | 50 | 50 |  |  | Temp
Lean TEG out, gpm |  |  | 45 | 30 | 30 | 30 | 30 | 40 | 40 | 40 | 3 | 3 | 2.9688 | 2.9688 | Lean TEG out, gpm
| lb/hr |  | 25218 | 16812 | 16812 | 16812 | 16812 | 22416 | 22416 | 22416 | 1681.2 | 1681.2 | 1663.6875 | 1663.6875 |  | lb/hr
Effluent Gas out |  |  | 174 | 174 | 200 | 174 | 174 | 200 | 174 | 174 | 174 | 174 | 194.6 | 194.6 | Effluent Gas out
| water out |  | 174 | 174 | 174 | 174 | 174 | 174 | 174 | 174 | 174 | 174 | 194.6 | 194.6 |  | water out
| lb/hr Gas | [11 empty] | 31.6823 | 31.6823
Reflux |  | in | 140 | 85 | 85 | 85 | 85 | 85 | 85 | 85 | 85 | 85 | 85 | 85 | Reflux |  | in
|  | out | 150 | 130 | 130 | 130 | 130 | 130 | 130 | 130 | 130 | 130 | 110 | 110 |  |  | out
| Water heat, |  | 2.049 | 1.0718 | 1.0802 | 1.5124 | 1.7284 | 1.0802 | 1.5124 | 1.7284 | 0.065187 | 0.053081 | 0.054304 | 0.054898 |  | Water heat,
| Glycol heat |  | 1.8808 | 1.2538 | 1.3315 | 1.3315 | 1.3315 | 1.7753 | 1.7753 | 1.7753 | 0.13315 | 0.13315 | 0.13176 | 0.12627 |  | Glycol heat
| Gas heat |  | 0.029775 | 0.01985 | 0.024012 | 0.01985 | 0.01985 | 0.032016 | 0.026466 | 0.026466 | 0.001985 | 0.001985 | 0.0022906 | 0.0022906 |  | Gas heat
| reflux |  | 0.1387 | 0.4161 | 0.4161 | 0.4161 | 0.4161 | 0.5548 | 0.5548 | 0.5548 | 0.04161 | 0.04161 | 0.022876 | 0.022876 |  | reflux
desup, ovhd
| Total |  | 4.0982 | 2.7616 | 2.8519 | 3.2798 | 3.4959 | 3.4424 | 3.869 | 4.085 | 0.24193 | 0.22983 | 0.21123 | 0.20634 |  | Total
|  | mw Gas | 22.5
|  | Cp TEG | 0.66
|  | Cp TEG | 0.55
|  | cp gas | 0.5
|  | cp water | 1
|  | latent heat water | 1000
|  | cp hot teg | 0.66

## TEG, CP
0 | 0.49766
10 | 0.5021
20 | 0.50654
30 | 0.51098
40 | 0.51542
50 | 0.51986
60 | 0.52429
70 | 0.52873
80 | 0.53317
90 | 0.53761
100 | 0.54205
110 | 0.54649
120 | 0.55093
130 | 0.55537
140 | 0.55981
150 | 0.56425
160 | 0.56868
170 | 0.57312
180 | 0.57756
190 | 0.582
200 | 0.58644
210 | 0.59088
220 | 0.59532
230 | 0.59976
240 | 0.6042
250 | 0.60864
260 | 0.61307
270 | 0.61751
280 | 0.62195
290 | 0.62639
300 | 0.63083
310 | 0.63527
320 | 0.63971
330 | 0.64415
340 | 0.64859
350 | 0.65303
360 | 0.65746
370 | 0.6619
380 | 0.66634
390 | 0.67078
400 | 0.67522
410 | 0.67966
420 | 0.6841
430 | 0.68854